## Problem 1
Input variables
Number of hours per day |  | 6
Number of days per year |  | 365
Average electricity cost, ($/kW-hr) |  | 0.2
a)
Annual cost calculation
Lightsbulbs |  | Power consumption (W) | Annual cost, ($/year)
60-W incandescent bulb |  | 60 | 26.28
75-W incandescent bulb |  | 75 | 32.85
100-W incandescent bulb |  | 100 | 43.8
10-W light emitting diode (LED) bulb |  | 10 | 4.38
b)
Savings calculation
Lightsbulbs |  | Power consumption (W) | Annual cost, ($/year) | Quantity | Adjusted annual cost, ($/year)
60-W incandescent bulb |  | 60 | 26.28 | 6 | 157.68
75-W incandescent bulb |  | 75 | 32.85 | 4 | 131.4
100-W incandescent bulb |  | 100 | 43.8 | 2 | 87.6
Total adjusted annual cost, ($/year): |  | 376.68
Lightsbulbs |  | Power consumption (W) | Annual cost, ($/year) | Quantity | Adjusted annual cost, ($/year)
10-W light emitting diode (LED) bulb |  | 10 | 4.38 | 12 | 52.56
Total adjusted annual cost, ($/year): |  | 52.56
Annual savings, ($/year): | 324.12

## Problem 2
Input variables
Initial temperature, Ti (oC) | 400
Oil temperature, T∞ (oC) | 100
Diameter, D (cm) | 0.5
Heat transfer coefficient, h (W/cm2/oC) | 0.3
a)
Time constant calculation
| Aluminum | Copper | Gold | Nickel | Steel
Density, ρ (g/cm3) | 2.77 | 8.92 | 19.3 | 8.9 | 7.83
Specific heat capacity, cp (J/g/oC) | 0.875 | 0.385 | 0.129 | 0.444 | 0.434
Time constant, τ (seconds) | 0.67326 | 0.95394 | 0.69158 | 1.0977 | 0.94395
b)
Temperature calculation
Time, t (seconds) | Temperature, T (oC)
| Aluminum | Copper | Gold | Nickel | Steel
0 | 400 | 400 | 400 | 400 | 400
0.5 | 242.7552 | 277.6194 | 245.5914 | 290.237 | 276.6364
1 | 167.9302 | 205.1621 | 170.6561 | 220.6337 | 204.0014
1.5 | 132.3246 | 162.2628 | 134.2897 | 176.4967 | 161.2348
2 | 115.3817 | 136.8636 | 116.641 | 148.5083 | 136.0543
2.5 | 107.3194 | 121.8256 | 108.0759 | 130.7603 | 121.2283
3 | 103.4829 | 112.9222 | 103.9193 | 119.5058 | 112.499
3.5 | 101.6574 | 107.6508 | 101.902 | 112.3691 | 107.3593
4 | 100.7887 | 104.5297 | 100.9231 | 107.8435 | 104.333
4.5 | 100.3753 | 102.6819 | 100.448 | 104.9738 | 102.5512
5 | 100.1786 | 101.5879 | 100.2174 | 103.154 | 101.5021
5.5 | 100.085 | 100.9401 | 100.1055 | 102 | 100.8844
6 | 100.0404 | 100.5566 | 100.0512 | 101.2683 | 100.5207
6.5 | 100.0192 | 100.3295 | 100.0248 | 100.8042 | 100.3066
7 | 100.0092 | 100.1951 | 100.0121 | 100.51 | 100.1805
7.5 | 100.0044 | 100.1155 | 100.0059 | 100.3234 | 100.1063
8 | 100.0021 | 100.0684 | 100.0028 | 100.2051 | 100.0626
8.5 | 100.001 | 100.0405 | 100.0014 | 100.13 | 100.0368
9 | 100.0005 | 100.024 | 100.0007 | 100.0825 | 100.0217
9.5 | 100.0002 | 100.0142 | 100.0003 | 100.0523 | 100.0128
10 | 100.0001 | 100.0084 | 100.0002 | 100.0332 | 100.0075
Which metal cools the fastest? | Aluminum

## Problem 3
Input variables
Gravitational acceleration, g (m/s2) |  |  | 9.81
Initial velocity, Vo (m/s) |  |  | 10
Angle, θ (degrees) |  |  | 35
Increment time, Δt (seconds) |  |  | 0.01
Analytical maximum height, ymax (m) |  |  | 1.6767
Maximum height calculation
Loop | t | y | tnew | ynew | Maximum height
1 | 0 | 0 | 0.01 | 0.056867 | not reached
2 | 0.01 | 0.056867 | 0.02 | 0.11275 | not reached
3 | 0.02 | 0.11275 | 0.03 | 0.16766 | not reached
4 | 0.03 | 0.16766 | 0.04 | 0.22158 | not reached
5 | 0.04 | 0.22158 | 0.05 | 0.27453 | not reached
6 | 0.05 | 0.27453 | 0.06 | 0.32649 | not reached
7 | 0.06 | 0.32649 | 0.07 | 0.37747 | not reached
8 | 0.07 | 0.37747 | 0.08 | 0.42747 | not reached
9 | 0.08 | 0.42747 | 0.09 | 0.47649 | not reached
10 | 0.09 | 0.47649 | 0.1 | 0.52453 | not reached
11 | 0.1 | 0.52453 | 0.11 | 0.57158 | not reached
12 | 0.11 | 0.57158 | 0.12 | 0.61766 | not reached
13 | 0.12 | 0.61766 | 0.13 | 0.66275 | not reached
14 | 0.13 | 0.66275 | 0.14 | 0.70687 | not reached
15 | 0.14 | 0.70687 | 0.15 | 0.75 | not reached
16 | 0.15 | 0.75 | 0.16 | 0.79215 | not reached
17 | 0.16 | 0.79215 | 0.17 | 0.83333 | not reached
18 | 0.17 | 0.83333 | 0.18 | 0.87352 | not reached
19 | 0.18 | 0.87352 | 0.19 | 0.91272 | not reached
20 | 0.19 | 0.91272 | 0.2 | 0.95095 | not reached
21 | 0.2 | 0.95095 | 0.21 | 0.9882 | not reached
22 | 0.21 | 0.9882 | 0.22 | 1.0245 | not reached
23 | 0.22 | 1.0245 | 0.23 | 1.0598 | not reached
24 | 0.23 | 1.0598 | 0.24 | 1.0941 | not reached
25 | 0.24 | 1.0941 | 0.25 | 1.1274 | not reached
26 | 0.25 | 1.1274 | 0.26 | 1.1597 | not reached
27 | 0.26 | 1.1597 | 0.27 | 1.1911 | not reached
28 | 0.27 | 1.1911 | 0.28 | 1.2215 | not reached
29 | 0.28 | 1.2215 | 0.29 | 1.2509 | not reached
30 | 0.29 | 1.2509 | 0.3 | 1.2793 | not reached
31 | 0.3 | 1.2793 | 0.31 | 1.3067 | not reached
32 | 0.31 | 1.3067 | 0.32 | 1.3332 | not reached
33 | 0.32 | 1.3332 | 0.33 | 1.3586 | not reached
34 | 0.33 | 1.3586 | 0.34 | 1.3831 | not reached
35 | 0.34 | 1.3831 | 0.35 | 1.4067 | not reached
36 | 0.35 | 1.4067 | 0.36 | 1.4292 | not reached
37 | 0.36 | 1.4292 | 0.37 | 1.4507 | not reached
38 | 0.37 | 1.4507 | 0.38 | 1.4713 | not reached
39 | 0.38 | 1.4713 | 0.39 | 1.4909 | not reached
40 | 0.39 | 1.4909 | 0.4 | 1.5095 | not reached
41 | 0.4 | 1.5095 | 0.41 | 1.5271 | not reached
42 | 0.41 | 1.5271 | 0.42 | 1.5438 | not reached
43 | 0.42 | 1.5438 | 0.43 | 1.5594 | not reached
44 | 0.43 | 1.5594 | 0.44 | 1.5741 | not reached
45 | 0.44 | 1.5741 | 0.45 | 1.5878 | not reached
46 | 0.45 | 1.5878 | 0.46 | 1.6006 | not reached
47 | 0.46 | 1.6006 | 0.47 | 1.6123 | not reached
48 | 0.47 | 1.6123 | 0.48 | 1.6231 | not reached
49 | 0.48 | 1.6231 | 0.49 | 1.6328 | not reached
50 | 0.49 | 1.6328 | 0.5 | 1.6416 | not reached
51 | 0.5 | 1.6416 | 0.51 | 1.6494 | not reached
52 | 0.51 | 1.6494 | 0.52 | 1.6563 | not reached
53 | 0.52 | 1.6563 | 0.53 | 1.6621 | not reached
54 | 0.53 | 1.6621 | 0.54 | 1.667 | not reached
55 | 0.54 | 1.667 | 0.55 | 1.6709 | not reached
56 | 0.55 | 1.6709 | 0.56 | 1.6738 | not reached
57 | 0.56 | 1.6738 | 0.57 | 1.6758 | not reached
58 | 0.57 | 1.6758 | 0.58 | 1.6767 | reached
59 | 0.58 | 1.6767 | 0.59 | 1.6767 | not reached