## Problem 1
Input variables
Distributed load, w (N/m) |  | 10000
Modulus of elasticity, E (N/m2 or Pa) |  | 200000000000
Moment of inertia, I (m4) |  | 9.91e-05
Length, L (m) |  | 5
Distance, x (m) | Deflection, y (mm)
0 | 0
0.5 | -0.7371
1 | -2.754
1.5 | -5.7825
2 | -9.5863
2.5 | -13.9603
3 | -18.7311
3.5 | -23.7568
4 | -28.927
4.5 | -34.1629
5 | -39.4173
What is the maximum deflection of the beam? |  |  | -39.42

## Problem 2
Input variables
Coefficient of friction, μ | 0.3
Contact angle, θ (degrees) | 0 - 720
Tension, T1 (N) | 500
a)
Contact angle, θ (degrees) | Tension, T2 (N)
0 | 500
10 | 526.8774
20 | 555.1997
30 | 585.0444
40 | 616.4934
50 | 649.6329
60 | 684.5539
70 | 721.352
80 | 760.1282
90 | 800.9888
100 | 844.0459
110 | 889.4175
120 | 937.228
130 | 987.6086
140 | 1040.6974
150 | 1096.64
160 | 1155.5898
170 | 1217.7084
180 | 1283.1662
190 | 1352.1427
200 | 1424.827
210 | 1501.4184
220 | 1582.127
230 | 1667.174
240 | 1756.7928
250 | 1851.229
260 | 1950.7417
270 | 2055.6036
280 | 2166.1023
290 | 2282.5409
300 | 2405.2387
310 | 2534.532
320 | 2670.7756
330 | 2814.3428
340 | 2965.6275
350 | 3125.0445
360 | 3293.031
370 | 3470.0475
380 | 3656.5796
390 | 3853.1386
400 | 4060.2637
410 | 4278.5228
420 | 4508.5143
430 | 4750.869
440 | 5006.2515
450 | 5275.362
460 | 5558.9386
470 | 5857.7588
480 | 6172.642
490 | 6504.4517
500 | 6854.0978
510 | 7222.5392
520 | 7610.786
530 | 8019.903
540 | 8451.0121
550 | 8905.2954
560 | 9383.9986
570 | 9888.4345
580 | 10419.9863
590 | 10980.1116
600 | 11570.3463
610 | 12192.3091
620 | 12847.7054
630 | 13538.3325
640 | 14266.0842
650 | 15032.956
660 | 15841.0511
670 | 16692.5851
680 | 17589.8933
690 | 18535.4362
700 | 19531.8067
710 | 20581.7369
720 | 21688.1061
b)
What is the shape of the curve when plotted this way? |  | Line

## Problem 3
a) Material Science
Temp (oC) | % elongation
200 | 7.2
250 | 8.1
300 | 9
375 | 10.5
425 | 11.5
475 | 12.6
600 | 15.1
% elongation at 400 oC |  |  | 11.1778
b) Civil/Environmental Engineering
Time (hr) | Bacteria Count (#/100 mL)
2 | 430
4 | 190
6 | 80
8 | 35
10 | 16
14 | 2
After how much time should the water be safe to drink? |  |  | 12.2631
c) Mechanical Engineering
Applied stress (Mpa) |  | Fracture time (hr)
5 |  | 40
10 |  | 30
15 |  | 25
20 |  | 22
30 |  | 18
40 |  | 15
Fracture time for an applied stress of 25 MPa |  |  | 19.4022